## Sophie 023-1027
PRICE SCHEDULE v.2
RFP 24-02
Sophie Plaza MDU OSP Build
WBS 023-1027
GRAND TOTAL |  |  |  | 0
BILLING QTY | RUS UNIT NO. | UNIT SUMMARY | ALASKA COMMUNICATIONS UNIT DESCRIPTION | UOM | PRICE | EXTD PRICE
4 | LINECREW W/EQUIP | LABOR FOR ONE LINECREW (3 MAN) W/EQUIP | This is an hourly compensation rate for three (3) technicians with appropriate contractor supplied equipment (more than standard hand tools) performing Line work tasks as assigned by ACS at the straight time compensation rate. This may be used on a project to cover tasks which would be performed by Lineman that are otherwise outside the scope of existing defined units, with the approval of both ACS and the Contractor. | HR | 0 | 0
383 | BM60(D)(4") 111 to 300 | BORE DIRECTIONAL ONE (1) 4" (PE) 111' to 300' | Engineer Note: This unit includes all labor and materials for placement by directional bore of one (1) foot of one (1) run of 4" HDPE conduit. This price unit is valid for placement of between 111 and 300 feet of continuous conduit. Contractor Note: This unit includes all labor and materials for placement by directional bore of one (1) foot of one (1) run of 4" HDPE conduit. This price unit is valid for placement of between 111 and 300 feet of continuous conduit. ACS will supply the HDPE conduit. All vacant ducts and or existing ducts to be used shall be proofed by passing a steel mandrel no less than 2" long and having a diameter no less than 70 percent of the inside diameter of the conduit from one end to the other between manholes, handholes, pullboxes, pedestals and/or poles without binding. The mandrel's length shall be that it will only pass through conduit/innerduct with a bending radius of 24". Conduits which do not allow the mandrel to be pulled or passed through freely shall be repaired and retested after each repair. Contractor shall leave a mule tape in the conduit once ducts have been successfully tested. | FT | 0 | 0
1 | BM86-4(P) | RISER PVC PIPE 4" W/STANDOFF BRKT | Engineer Note: This unit includes all labor and materials for the placement of one (1) 4" plastic riser. Riser will be placed in accordance with plans and specifications provided by the Engineer. Contractor Note: This unit includes all labor and minor materials for the placement of one (1) 4" plastic riser. Riser will be placed in accordance with plans and specifications provided by the Engineer. ACS will supply the conduit. | EA | 0 | 0
2 | BM90(90)(36)(4") P | BURIED PIPE SWEEP (DEG)(RAD)(4 INCH) PVC | Engineer Note: This unit includes all labor and materials for the placement of one (1) 4" pvc 90 degree sweep that is 36" in length. Contractor Note: This unit includes all labor and minor materials for the placement of one (1) 4" pvc 90 degree sweep that is 36" in length. ACS will supply the sweep. | EA | 0 | 0
835 | CO72 (E) | AERIAL FIBER OPTICS CA (72) OVERLASHED TO EXISTING | Engineer Note: This unit includes all labor and materials for the placement of one (1) lineal foot of aerial non-filled copper cable or fiber optic cable overlashed to existing strand. Pole placement, guy placement, anchor placement, splice case, terminal, and pole numbering are compensated under other units. Contractor Note: This unit includes all labor and minor materials for the placement of one (1) lineal foot of aerial non-filled copper cable or fiber optic cable overlashed to existing strand. Pole placement, guy placement, anchor placement, splice case, terminal, and pole numbering are compensated under other units. | FT | 0 | 0
1 | SNOWSHOES | AERIAL FIBER SLACK LOOPS | Aerial Fiber Slack Loops | EA | 0 | 0
453 | UD(1-1.25") V | 1.25" INNERDUCT OR FUTURE PATH IN EXISTING CONDUIT | Engineer Note: This unit includes all labor and materials for the placement of one (1) lineal foot of one (1) run of 1.25" HDPE duct in an existing conduit. Duct will be proofed and verified per ACS specifications upon installation. Contractor Note: ACS will supply the HDPE duct. All vacant ducts and or existing ducts to be used shall be proofed by passing a steel mandrel no less than 2" long and having a diameter no less than 70 percent of the inside diameter of the conduit from one end to the other between manholes, handholes, pullboxes, pedestals and/or poles without binding. The mandrel's length shall be that it will only pass through conduit/innerduct with a bending radius of 24". Conduits which do not allow the mandrel to be pulled or passed through freely shall be repaired and retested after each repair. Contractor shall leave a mule tape in the conduit once ducts have been successfully tested. | FT | 0 | 0
1 | UHC(30X48X36) 33,750 LB | HANDHOLE E/W EMS (Electronic Marker System) (Dimensions of handhole) | Engineer Note: This unit includes all labor and materials for placement of one (1) handhole that meets the dimensions noted in the parentheses. A handhole for these purposes has an open bottom. The handhole shall have a lid that is rated for 33,750 lbs or 56,200 lbs. This unit includes excavation, compaction, grounding with one (1) ground rod placement, sufficient bare #6 ground wire for a 6' coil inside the handhole, pea gravel, soil material removal, new soil material placement, and handhole placement per Engineer instructions. Conduit placement, cable placement, splice case, and splicing are compensated under other units. Contractor Note: This unit includes all labor and minor materials for placement of one (1) handhole that meets the dimensions noted in the parentheses. A handhole for these purposes has an open bottom. The handhole shall have a lid that is rated for 33,750 lbs or 56,200 lbs. This unit includes excavation, compaction, grounding with one (1) ground rod placement, sufficient bare #6 ground wire for a 6' coil inside the handhole, pea gravel, soil material removal, new soil material placement, and handhole placement per Engineer instructions. Conduit placement, cable placement, splice case, and splicing are compensated under other units. ACS will supply the handhole and lid. | FT | 0 | 0
1 | UHC(30X48X36) 56,200 LB | HANDHOLE E/W EMS (Electronic Marker System) (Dimensions of handhole) | Engineer Note: This unit includes all labor and materials for placement of one (1) handhole that meets the dimensions noted in the parentheses. A handhole for these purposes has an open bottom. The handhole shall have a lid that is rated for 33,750 lbs or 56,200 lbs. This unit includes excavation, compaction, grounding with one (1) ground rod placement, sufficient bare #6 ground wire for a 6' coil inside the handhole, pea gravel, soil material removal, new soil material placement, and handhole placement per Engineer instructions. Conduit placement, cable placement, splice case, and splicing are compensated under other units. Contractor Note: This unit includes all labor and minor materials for placement of one (1) handhole that meets the dimensions noted in the parentheses. A handhole for these purposes has an open bottom. The handhole shall have a lid that is rated for 33,750 lbs or 56,200 lbs. This unit includes excavation, compaction, grounding with one (1) ground rod placement, sufficient bare #6 ground wire for a 6' coil inside the handhole, pea gravel, soil material removal, new soil material placement, and handhole placement per Engineer instructions. Conduit placement, cable placement, splice case, and splicing are compensated under other units. ACS will supply the handhole and lid. | FT | 0 | 0
838 | UO24 | UNDERGROUND FIBER OPTICS CABLE PULLED OR BLOWN WHICH WILL BE INSTALLED INSIDE A DUCT | Engineer Note: This unit includes all labor and materials for installation of one (1) foot of 12 to 72 strand fiber optic cable blown or pulled inside a duct. Duct placement if needed is compensated under other units. Contractor Note: This unit includes all labor and minor materials for installation of one (1) foot of 12 to 72 strand fiber optic cable blown or pulled inside a duct. Duct placement if needed is compensated under other units. ACS will provide the fiber optic cable. | FT | 0 | 0
1535 | UO48 | UNDERGROUND FIBER OPTICS CABLE PULLED OR BLOWN WHICH WILL BE INSTALLED INSIDE A DUCT | Engineer Note: This unit includes all labor and materials for installation of one (1) foot of 12 to 72 strand fiber optic cable blown or pulled inside a duct. Duct placement if needed is compensated under other units. Contractor Note: This unit includes all labor and minor materials for installation of one (1) foot of 12 to 72 strand fiber optic cable blown or pulled inside a duct. Duct placement if needed is compensated under other units. ACS will provide the fiber optic cable. | FT | 0 | 0
533 | UO72 | UNDERGROUND FIBER OPTICS CABLE PULLED OR BLOWN WHICH WILL BE INSTALLED INSIDE A DUCT | Engineer Note: This unit includes all labor and materials for installation of one (1) foot of 12 to 72 strand fiber optic cable blown or pulled inside a duct. Duct placement if needed is compensated under other units. Contractor Note: This unit includes all labor and minor materials for installation of one (1) foot of 12 to 72 strand fiber optic cable blown or pulled inside a duct. Duct placement if needed is compensated under other units. ACS will provide the fiber optic cable. | FT | 0 | 0
2 | HBFO(24) 3M | BURIED FIBER OPTIC CLOSURE | Engineer Note: This unit consists of all labor and materials for placement of a fiber optic closure, splice organizer(s), and miscellaneous materials adequate for the individual location. Splice cases are sized by the largest cable to be terminated in the splice, which is indicated in parentheses (). Contractor Note: This unit consists of all labor and minor materials for placement of a fiber optic closure, splice organizer(s), and miscellaneous materials adequate for the individual location. Splice cases are sized by the largest cable to be terminated in the splice, which is indicated in parentheses (). ACS will supply the splice case, trays/splice organizers, and expansion kits if needed. | EA | 0 | 0
3 | HBFO(48) 3M | BURIED FIBER OPTIC CLOSURE | Engineer Note: This unit consists of all labor and materials for placement of a fiber optic closure, splice organizer(s), and miscellaneous materials adequate for the individual location. Splice cases are sized by the largest cable to be terminated in the splice, which is indicated in parentheses (). Contractor Note: This unit consists of all labor and minor materials for placement of a fiber optic closure, splice organizer(s), and miscellaneous materials adequate for the individual location. Splice cases are sized by the largest cable to be terminated in the splice, which is indicated in parentheses (). ACS will supply the splice case, trays/splice organizers, and expansion kits if needed. | EA | 0 | 0
16 | HO1 1-4 | FUSION SPLICE AND TEST/RECORD FIBER OPTIC 1-4 | Engineer Note: This unit consists of all labor and materials to fuse one (1) fiber optic strand and perform an end to end bi-directional test on newly spliced strand to provide a record that it meets ACS acceptance standards. Only strands that are fused, tested, and records provided will be compensated under this unit. This unit shall be used when 1 to 4 fusion splices are to be performed within the same housing. Contractor Note: This unit consists of all labor and minor materials to fuse one (1) fiber optic strand and perform an end to end bi-directional test on newly spliced strand to provide a record that it meets ACS acceptance standards. Only strands that are fused, tested, and records provided will be compensated under this unit. This unit shall be used when 1 to 4 fusion splices are to be performed within the same housing. ACS will supply fusion sleeves and splice trays (if necessary). | EA | 0 | 0
68 | HO1 13-24 | FUSION SPLICE AND TEST/RECORD FIBER OPTIC 13-24 | Engineer Note: This unit consists of all labor and materials to fuse one (1) fiber optic strand and perform an end to end bi-directional test on newly spliced strand to provide a record that it meets ACS acceptance standards. Only strands that are fused, tested, and records provided will be compensated under this unit. This unit shall be used when 13 to 24 fusion splices are to be performed within the same housing. Contractor Note: This unit consists of all labor and minor materials to fuse one (1) fiber optic strand and perform an end to end bi-directional test on newly spliced strand to provide a record that it meets ACS acceptance standards. Only strands that are fused, tested, and records provided will be compensated under this unit. This unit shall be used when 13 to 24 fusion splices are to be performed within the same housing. ACS will supply fusion sleeves and splice trays (if necessary). | EA | 0 | 0
15 | 1:32 DIRECT CONNECT SPLITTER | 1:32 DIRECT CONNECT SPLITTER | SEE DRAWING | EA | 0 | 0
5 | CLFD 96 WALL BOX | CLFD 96 WALL BOX | SEE DRAWING | EA | 0 | 0
10 | SLIMBOX 64 INDOOR | SLIMBOX 64 INDOOR | SEE DRAWING | HR | 0 | 0
10 | VAC TRUCK | VAC TRUCK | This is a per hour cost for use of a vac truck as directed by ACS. Use of a vac truck must be approved by ACS prior to the vac truck being mobilized for use. Disposal fee and fill is included in the unit. This is not applicable for water removal from a manhole/handhole/vault, that is compensated under the water removal unit. | HR | 0 | 0
20 | BM72 | ASPHALT ASSEMBLY UNIT | Engineer Note: This unit includes all labor and materials to remove and replace one (1) lineal foot of asphalt pavement. This includes the excavation and restoration of any required base materials. All work shall be performed in accordance with federal, state, and/or local construction standards. Cable and conduit placement will be compensated under other units. Contractor Note: This unit includes all labor and materials to remove and replace one (1) lineal foot of asphalt pavement. This includes the excavation and restoration of any required base materials. All work shall be performed in accordance with federal, state, and/or local construction standards. Cable and conduit placement will be compensated under other units. | FT | 0 | 0

## Jillian 023-1026
PRICE SCHEDULE v.2
RFP 24-02
Jillian Square MDU OSP Build
WBS 023-1026
GRAND TOTAL |  |  |  | 0
BILLING QTY | RUS UNIT NO. | UNIT SUMMARY | ALASKA COMMUNICATIONS UNIT DESCRIPTION | UOM | PRICE | EXTD PRICE
20 | LABOR 2 PERSON LINE | LABOR AND EQUIP FOR 2 PERSON LINE WORK | This is an hourly compensation rate for two (2) technicians with appropriate contractor supplied equipment (more than standard hand tools) performing Line work tasks as assigned by ACS at the straight time compensation rate. This may be used on a project to cover tasks which would be performed by Lineman that are otherwise outside the scope of existing defined units, with the approval of both ACS and the Contractor. | HR | 0 | 0
26 | SPLICER W/O EQUIP* | LABOR FOR ONE SPLICER | This is an hourly compensation rate for one (1) technician with performing splicing tasks as assigned by ACS at the straight time compensation rate. This may be used on a project to cover tasks which would be performed by an I&R Technician that are otherwise outside the scope of existing defined units, with the approval of both ACS and the Contractor. | HR | 0 | 0
1 | BD5A | 10" HOUSING BURIED PLANT POST MNT (ELEVATED PEDESTAL) | Engineer Note: This unit includes all labor and materials for placement of one (1) 10" post mount elevated housing. This includes placement of the post, housing, pea gravel, reflective housing lettering, and house grounding assembly. U-Guard skirt, ground rod, cable placement, cable termination, terminal placement, and cable splicing are compensated under other units. Contractor Note: This unit includes all labor and minor materials for placement of one (1) 10" stake mount housing. This includes placement of the housing, pea gravel, reflective housing lettering, and house grounding assembly. U-guard skirt, ground rod, cable placement, cable termination, terminal placement, and cable splicing are compensated under other units. ACS will supply the post, housing, stakes, pea gravel, reflective lettering, and house grounding assembly. | EA | 0 | 0
620 | BFO24 | FIBER PULLED OR BLOWN WHICH WILL BE INSTALLED INSIDE A DUCT | One (1) foot (0.305 m) of buried fiber optic cable in place. This unit includes all material and labor for installing, ripping (where necessary as determined by the Engineer), and backfilling, except as specifically provided for in other units. Where the cable is plowed, ripping may be necessary to provide a ripped path to allow placement at the required depth, and may require more than one ripped pass. | FT | 0 | 0
570 | BM60(D)(1.5") 111 to 300 | BORE DIRECTIONAL ONE (1)1.5" (PE) 111' to 300' | Engineer Note: This unit includes all labor and materials for placement by directional bore of one (1) foot of one (1) run of 1-1/2" HDPE conduit. This price unit is valid for placement of between 111 and 300 feet of continuous conduit. Contractor note: This unit includes all labor and materials for placement by directional bore of one (1) foot of one (1) run of 1-1/2" HDPE conduit. This price unit is valid for placement of between 111 and 300 feet of continuous conduit. ACS will supply the HDPE conduit. | FT | 0 | 0
5 | CLFD 96 WALL BOX | CLFD 96 WALL BOX | SEE DRAWING | EA | 0 | 0
1 | COREDRILL* | CORE DRILL - UP TO 6" | Engineer Note: This unit includes all labor and materials to perform one (1) core drill for up to a 6" conduit. Conduit and cable placement are compensated under other units. Contractor Note: This unit includes all labor and materials to perform one (1) core drill for up to a 6" conduit. Conduit and cable placement are compensated under other units. | EA | 0 | 0
10 | SLIMBOX 64 INDOOR | SLIMBOX 64 INDOOR | SEE DRAWING | EA | 0 | 0
2 | THAWING* | AFTER FIRST 100' (200 SQ FT) OR 2ND LOCATION NEEDED PER JOB | Engineer and Contractor Note: This unit shall consist of a lump sum supplemental amount for all labor, equipment, and material cost for ground thawing operations on a project. This unit is to be used to compensate for ground thawing that exceeds at least one of the two following criteria: The excavation has exceeded 200 square feet (100'x2') OR This is the second (2nd) work location on the project that involves ground thawing to complete the assigned excavation or placement units. | FT | 0 | 0
2440 | UD(10mm)(P) | ONE RUN OF (10mm) MICRODUCT, INSTALLED PER FT, (ORANGE TONABLE), FIRE RATED | Engineer Note: This unit includes all labor and materials for the placement of one (1) lineal foot of one (1) run of 10MM to 18MM HDPE microduct that is tonable for locatable and direct burial applications. Contractor Note: This unit includes all labor and materials for the placement of one (1) lineal foot of one (1) run of 10MM to 18MM HDPE microduct that is tonable for locatable and direct burial applications. ACS will supply the HDPE duct. | FT | 0 | 0
1 | UHF(30X48X36) 33,750 LB | HANDHOLE E/W EMS (Electronic Marker System) (Dimensions of handhole) | Engineer Note: This unit includes all labor and materials for placement of one (1) handhole that meets the dimensions noted in the parentheses. A handhole for these purposes has an open bottom. The handhole shall have a lid that is rated for 33,750 lbs. This unit includes excavation, compaction, grounding with one (1) ground rod placement, sufficient bare #6 ground wire for a 6' coil inside the handhole, pea gravel, soil material removal, new soil material placement, and handhole placement per Engineer instructions. Conduit placement, cable placement, splice case, and splicing are compensated under other units. Contractor Note: This unit includes all labor and minor materials for placement of one (1) handhole that meets the dimensions noted in the parentheses. A handhole for these purposes has an open bottom. The handhole shall have a lid that is rated for 33,750 lbs. This unit includes excavation, compaction, grounding with one (1) ground rod placement, sufficient bare #6 ground wire for a 6' coil inside the handhole, pea gravel, soil material removal, new soil material placement, and handhole placement per Engineer instructions. Conduit placement, cable placement, splice case, and splicing are compensated under other units. ACS will supply the handhole and lid. | FT | 0 | 0
2690 | UO24 | UNDERGROUND FIBER OPTICS CABLE PULLED OR BLOWN WHICH WILL BE INSTALLED INSIDE A DUCT (24) | Engineer Note: This unit includes all labor and materials for installation of one (1) foot of 24 strand fiber optic cable blown or pulled inside a duct. Duct placement if needed is compensated under other units. Contractor note: This unit includes all labor and minor materials for installation of one (1) foot of 24 strand fiber optic cable blown or pulled inside a duct. Duct placement if needed is compensated under other units. ACS will provide the fiber optic cable. | FT | 0 | 0
15 | 1:32 DIRECT CONNECT SPLITTER | 1:32 DIRECT CONNECT SPLITTER | SEE DRAWING | EA | 0 | 0
48 | HO1 26-48(U) | FUSION SPLICE AND TEST/RECORD FIBER OPTIC 26-48 | Engineer Note: This unit consists of all labor and materials to fuse one (1) fiber optic strand and perform an end to end bi-directional test on newly spliced strand to provide a record that it meets ACS acceptance standards. Only strands that are fused, tested, and records provided will be compensated under this unit. This unit shall be used when 26 to 48 fusion splices are to be performed within the same housing. Contractor Note: This unit consists of all labor and minor materials to fuse one (1) fiber optic strand and perform an end to end bi-directional test on newly spliced strand to provide a record that it meets ACS acceptance standards. Only strands that are fused, tested, and records provided will be compensated under this unit. This unit shall be used when 26 to 48 fusion splices are to be performed within the same housing. ACS will supply fusion sleeves and splice trays (if necessary). | EA | 0 | 0
45 | HO1 5-12 (U) | FUSION SPLICE AND TEST/RECORD FIBER OPTIC 5-12 | Engineer Note: This unit consists of all labor and materials to fuse one (1) fiber optic strand and perform an end to end bi-directional test on newly spliced strand to provide a record that it meets ACS acceptance standards. Only strands that are fused, tested, and records provided will be compensated under this unit. This unit shall be used when 5 to 12 fusion splices are to be performed within the same housing. Contractor Note: This unit consists of all labor and minor materials to fuse one (1) fiber optic strand and perform an end to end bi-directional test on newly spliced strand to provide a record that it meets ACS acceptance standards. Only strands that are fused, tested, and records provided will be compensated under this unit. This unit shall be used when 5 to 12 fusion splices are to be performed within the same housing. ACS will supply fusion sleeves and splice trays (if necessary). | EA | 0 | 0
32 | HO4 | Connect Splitter Pigtail | This unit consists of cleaning and terminating one (1) optical splitter pigtail. | EA | 0 | 0
6 | HUO(24) 3M | UNDER GROUND FIBER OPTIC CLOSURE (24) | Engineer Note: This unit consists of all labor and materials for placement of a fiber optic closure, splice organizer(s), and miscellaneous materials adequate for the individual location. Splice cases are sized by the largest cable to be terminated in the splice, which is indicated in parentheses (). Contractor Note: This unit consists of all labor and minor materials for placement of a fiber optic closure, splice organizer(s), and miscellaneous materials adequate for the individual location. Splice cases are sized by the largest cable to be terminated in the splice, which is indicated in parentheses (). ACS will supply the splice case, trays/splice organizers, and expansion kits if needed. | EA | 0 | 0